## Architecture
| Name | Assigned To: | Initial Creation Date | Last Update Date | Version Number
System Name | Train Control System | Aurora | 2023-09-08
Module 1 | CTC | Alex | 2023-09-08 | 2023-09-27 | 4
Module 2 | Wayside Controller | Cameron (Hardware) / Justin (Software) | 2023-09-08 | 2023-09-27 | 4
Module 3 | Track Model | Kyle | 2023-09-08 | 2023-09-27 | 4
Module 4 | Train Model | Yuheng | 2023-09-08 | 2023-09-27 | 4
Module 5 | Train Controller | Yun | 2023-09-08 | 2023-09-27 | 4
Module 6 | MBO | Student Name Here
Draw Architecture below.

## CTC
Module Name: | CTC
Assigned To: | Alex
Initial Date: | 2023-09-08
Last Update: | 2023-09-10
Version Number | 4
Module/Function | Input Source | Inputs | Units | Input Description
CTC | Dispatcher | Train Destinations | Station IDs | Receives start and destination stations
CTC | Dispatcher | Schedule Trains | datetime | Sets the Times for the Train to leave
CTC | Dispatcher | Authority | Meters | Sets the Distance that the Trains should be at
CTC | Dispatcher | Manual/Automatic Mode | Bool | Sets Automatic or Manual mode
CTC | Dispatcher | Simulation Speed | integer | Set the simulation speed
CTC | Wayside Controller | Track faults | Dictionary(Block, Bool) | Gets locations of faulty blocks
CTC | Wayside Controller | Block occupancies | Dictionary(Switch block, Bool) | Gets Location of the Trains
CTC | Wayside Controller | Passenger Throughput | Count per Time | Gets train capacity
CTC | Wayside Controller | Disabled blocks | Dictionary(Block, Bool) | Gets which blocks are disabled
Module/Function | Output Destination | Outputs | Units | Output Description
CTC | GUI | Current States of the System | Bool | Displays the Transit System
CTC | GUI | Block occupancies | Bool | Displays location of trains
CTC | GUI | Speed Limit | mph | Show the speed limit of the train
CTC | GUI | Authority | miles | Show the distance of train can travel
CTC | Wayside Controller | Suggested Speed | meters/sec | Sends out the blocks' speed limits
CTC | Wayside Controller | Authority | meters | Distance before train has to stop
CTC | Wayside Controller | Disable blocks | Dictionary(Switch block, Bool) | Tells wayside to disable blocks
CTC | Wayside Controller | Enable blocks | Dictionary(Switch block, Bool) | Tells wayside to enable blocks
CTC | Wayside Controller | Train Routing | Station ID Tuple | Start/destination of trains
CTC | Wayside Controller | Simulation Speed | integer | Set the simulation speed
CTC | Wayside Controller | Departure/Arrivial times | datetime | Time of departure/arrival of trains

## Wayside Controller
Module Name: | Wayside Controller
Assigned To: | Cameron (Hardware) / Justin (Software)
Initial Date: | 2023-09-08
Last Update: | 2023-09-10
Version Number | 4
Module/Function | Input Source | Input Name | Units | Input Description
Wayside Controller | CTC Office | Authority | meters | Gets distance value from the CTC
Wayside Controller | CTC Office | Destination Locations | Station ID Tuple | Get routing data
Wayside Controller | CTC Office | Suggested Speed | meters/sec | Receives sugg speed from ctc
Wayside Controller | CTC Office | Block Disable/Enable | Block numbering | Receives enable/disable block commands
Wayside Controller | CTC Office | Arrival/Departure Times | datetime | Arrival, departure and dwell times | Added by Justin, 9/25
Wayside Controller | CTC Office | Simulation Speed | Integer | Sets the simulation speed for train model
Wayside Controller | Track Model | Passenger Count | Count | How many people get on/off for throughput
Wayside Controller | Track Model | Block Occupancies | Bool (occupied/unoccupied) | Gets the track occupanies from track circuit
Wayside Controller | Track Model | Switch State | Dictionary(Switch block, To/From, Bool) | READS states of track switches
Wayside Controller | Track Model | Crossings State | Dictionary(Switch block, Colors, Bool) | READS states of crossings
Wayside Controller | Track Model | Signal States | Dictionary(Switch block, Colors, Bool) | READS states of signals
Wayside Controller | Track Model | Track faults | Block numbering | Get faulty track blocks
Module/Function | Output Destination | Output Name | Units | Output Description
Wayside Controller | CTC Office | Track faults | Block numbering | Reports faulty track blocks to CTC
Wayside Controller | CTC Office | Block Occupancies | Block numbering | Relays block occupancies to CTC
Wayside Controller | CTC Office | Passenger Throughput | Count per time | Sends throughput to ctc
Wayside Controller | CTC Office | Enabled/Disabled Blocks | Block numbering | Informs CTC which blocks are enabled/disabled
Wayside Controller | Track Model | Speed Limit | meters/sec | Sends speed limit to track mdl
Wayside Controller | Track Model | Railway crossing | Bool | Activates rail crossings
Wayside Controller | Track Model | Switch Control | Bool | Toggle track switch states
Wayside Controller | Track Model | Signal Lights | Bool (red light/green light) | Changes the stop light colors
Wayside Controller | Track Model | Authority | m | Distance before train must stop
Wayside Controller | Track Model | Simulation Speed | Integer | Sets the simulation speed of Track Model
Wayside Controller | Track Model | Suggested Speed | m/s | Train speed limit
Wayside Controller | Track Model | Station Stops | Station IDs | Sends station stops to trains

## Track Model
Module Name: | Track Model
Assigned To: | Kyle
Initial Date: | 2023-09-08
Last Update: | 2023-09-27
Version Number | 4
Module/Function | Input Source | Input Name | Units | Input Description
Track Model | Wayside Controller | Railway Crossing | Dictionary(Switch block, To/From, Bool) | Receives crossings states
Track Model | Wayside Controller | Track Switches | Dictionary(Switch block, To/From, Bool) | Track switch direction
Track Model | Wayside Controller | Suggested Speed | meters/sec | Receives sugg speed from wayside
Track Model | Wayside Controller | Track Signals | Dictionary(Switch block, Colors, Bool) | Changes the stop light colors
Track Model | Wayside Controller | Simulation Speed | Integer | Sets simulation speed of track model
Track Model | Wayside Controller | Speed limit | meters/sec | Receives speed of train
Track Model | Wayside Controller | Authority | meters/sec | Receives authority
Track Model | Wayside Controller | Station Stops | Station IDs | Receives stop station IDs
Module/Function | Output Destination | Output Name | Units | Output Description
Track Model | Wayside Contoller | Crossing states | Dictionary(Switch block, To/From, Bool) | Reports crossing states
Track Model | Wayside Controller | Signal States | Dictionary(Switch block, To/From, Bool) | Reports states of signals
Track Model | Wayside Controller | Switch states | Dictionary(Switch block, To/From, Bool) | Relay switch states to wayside
Track Model | Wayside Controller | Track faults | Block numbering | Sends track faults to ws
Track Model | Wayside Controller | Passenger Counts | Count | Report how many passengers board
Track Model | CTC | Occupancies | Block numbering | Sends whether blocks are occupied
Track Model | Train Model | Speed limit | meters/sec | relays speed limit |  | needs a way to decide which train receives what
Track Model | Train Model | Authority | meters | tells train distance authority
Track Model | Train Model | Next Stop | Station ID | Sends next stop to train model | beacon
Track Model | Train Model | Passenger Count | count | sends passenger count to train model | beacon
Track Model | Train Model | Suggested Speed | meters/sec | sends suggested speed to train model | beacon
Track Model | Train Model | Simulation Speed | Integer | Sends simulation speed to train model | beacon
Track Model | Train Model | Block Grade | percent | sends block grade to train model
NOTE: All information will be displayed in the GUI and/or Test Bench

## Train Model
Module Name: | Train Model
Assigned To: | Yuheng
Initial Date: | 2023-09-08
Last Update: | 2023-09-27
Version Number | 4
Module/Function | Input Source | Input Name | Units | Input Description
Train Model | Track Model | Passenger count | Count | Amount of passenger on board | beacon
Train Model | Passenger | Emergency Brake | Bool (engaged/disengaged) | Emergency brake input from passenger
Train Model | Track Model | Suggested Speed | meters/sec | READS suggested speed from track model | beacon
Train Model | Track Model | Speed Limit | meters/sec | Gets the speed limit
Train Model | Track Model | Authority | meters | How far train can travel before stop
Train Model | Track Model | Next Stop | Station ID | READS next stop from track model | beacon
Train Model | Track Model | Block Grade | Percent | READS track grade | beacon
Train Model | Track Model | Simulation Speed | Integer | Receives simulation speed from track model
Train Model | Train Controller | Announcements | String (?) | Announces the Station and Stops
Train Model | Train Controller | AC/Heating | bools | Uses AC/heaters to change internal temperature
Train Model | Train Controller | Service Brake | bool | brake for daily use
Train Model | Train Controller | Emergency Brake | Bool | Emergency brake input from driver
Train Model | Train Controller | Exterior Light | Bool (on/off) | Turn on/off light (exterior)
Train Model | Train Controller | Interior Light | Bool (on/off) | Turn on/off light (interior)
Train Model | Train Controller | Speed | meters/sec | Receives speed from controller
Train Model | Train Controller | Power | Watts | Receives power from controller
Train Model | Train Controller | Door | Bool (open/close) | open/close doors
Module/Function | Output Destination | Output Name | Units | Output Description
Train Model | GUI | Emergency Brake | Bool (engaged/~) | Display emergency brake status to user
Train Model | GUI | Service Brake | bool | Display service brake status to user
Train Model | Train Controller | Faults | Bools | Informs controller of train faults
Train Model | Train Controller | Current Speed | m/s | Slows or speed up the train
Train Model | Train Controller | Suggested Speed | m/s | sends suggested speed to cotnroller
Train Model | Train Controller | Speed Limit | m/s | The speed limit set by the track
Train Model | Train Controller | Authority | m | The distance of the train left before it reachs station
Train Model | Train Controller | Exterior Light | bool | send exterior light status to controller
Train Model | Train Controller | Interior Light | bool | send interior light status to train controller
Train Model | Train Controller | Interior Temperator | °F | sends cabin temperature to controller
Train Model | Train Controller | Simulation Speed | Integer | Sends simulation speed to Train Controller
Train Model | Train Controller | Power Consumption | Watts | Sends power consumption data to traincontroller
Train Model | Train Controller | Emergency Brake Activation | Bool(engaged/disengaged) | Sends to inform Train Controller E-Brake has been engaged
Train Model | Train Controller | Service Brake Activation | Bool (engaged/disengaged) | Sends to inform Train Controller service brake was successfully engaged
Train Model | Train Controller | Train ID | Train numbering | Train assignment from CTC

## Train Controller
Module Name: | Train Controller
Assigned To: | Yun
Initial Date: | 2023-09-08
Last Update: | 2023-09-27
Version Number | 4
comments
Module/Function | Input Source | Input Name | Units | Input Description
Train Controller | Driver | Emergency Brake | Bool (engaged/disengaged) | To be used in emergecies
Train Controller | Driver | Service Brake | Bool | Standard operation brake
Train Controller | Driver | Door | Bool (open/close) | Open or closes the doors
Train Controller | Driver | Manual Mode | bool | Driver can toggle manual mode
Train Controller | Driver | Speed | meter/sec | Desired speed inputted by driver
Train Controller | Train Model | Suggested Speed | meters/sec (8 bit integer) | suggested speed from CTC
Train Controller | Train Model | Current Speed | meters/sec (8 bit integer) | READS actual speed from train model
Train Controller | Train Model | Speed Limit | meters/sec (8 bit integer) | Track block speed limit
Train Controller | Train Model | Faults | Bool (clear/fault) | checks for train model faults
Train Controller | Train Model | Authority | meters (8 bit integer) | How far to travel before stopping
Train Controller | Train model | Interior Lighting | bool | READS current state of interior lights
Train Controller | Train Model | Exterior Lighting | bool | READS current state of exterior lights
Train Controller | Train Model | Train ID Number | Train numbering | Train assignment from CTC | If train ID is null, the train is not in service
Train Controller | Train Model | Simulation Speed | Integer | Changes simulation speed for Train Controller
Train Controller | Train Model | Service Brake Operation | Bool (engaged/disengaged) | Receives confirmation of service brake operation
Train Controller | Train Model | Emergency Brake Operation | Bool (engaged/disengaged) | Receives confirmation of Emergency brake operaton
Train Controller | Train Model | Internal Temperature | °F | READS internal temperature of train
Module/Function | Output Destination | Output Name | Units | Output Description
Train Controller | Train model | Interior Lighting | bool | Sets current state of interior lights
Train Controller | Train Model | Exterior Lighting | bool | Sets current state of exterior lights
Train Controller | Train Model | Speed | meters/sec | Sends desired speed to model (manual)
Train Controller | Train Model | Door | Bool (open/close) | Toggles doors open/close
Train Controller | Train Model | Announcements | String | Displays stations and stops to passengers
Train Controller | Train Model | Power | Watts | Sends power to train model
Train Controller | GUI | Speed | mph | Displays current speed on GUI
Train Controller | Train Model | Emergency Brake | bool | Tells model to apply emergency brake
Train Controller | Train Model | Service Brake | bool | Tells model to apply service brake
Train Controller | Train Model | AC and Heating | bool | Tells model to turn on/off AC/heating

## MBO
Module Name: | MBO
Assigned To: | Student Name Here
Initial Date: | 0
Last Update: | 0
Version Number | 0
Module/Function | Input Source | Input Name | Units | Input Description
MBO
MBO
MBO
MBO
MBO
MBO
MBO
MBO
Module/Function | Output Destination | Output Name | Units | Output Description
MBO
MBO
MBO
MBO
MBO
MBO
MBO
MBO
MBO
MBO
MBO

## Instructions
1 | Fill in header information on Architecture tab for Group name, student name and initial creation date
2 | As changes are made, update the last update date and version number for the overall architecture and the individual modules on the Architecture tab
3 | Draw a diagram representing the architecture, on the architecture tab, using boxes and directed lines labelled with the name of the input or output. Draw every I/O point
4 | For each module, fill in the Input table with the input source, input name, units and write a brief but consice description of the input.
5 | For each module, fill in the Output table with the output source, output name, units and write a brief but consice description of the output.