## red
Line | Section | Block Number | Block Length (m) | Block Grade (%) | Speed Limit (Km/Hr) | Station List | Station Side | Underground | Switch List | Crossing List | Light List | ELEVATION (M) | CUMALTIVE ELEVATION (M) | seconds to traverse block | X | Y | Polarity
Red | None | 0 | 50 | 0 | 40 | 0 |  | 0 |  |  | 0 | 0 | 0 | 4.5 | 1040 | 300 | 0
Red | A | 1 | 50 | 0.5 | 40 |  |  | 0 |  |  | 1 | 0.25 | 0.25 | 4.5 | 660 | -300 | 1
Red | A | 2 | 50 | 1 | 40 |  |  | 0 |  |  |  | 0.5 | 0.75 | 4.5 | 720 | -350 | 0
Red | A | 3 | 50 | 1.5 | 40 |  |  | 0 |  |  |  | 0.75 | 1.5 | 4.5 | 780 | -400 | 1 | 100
Red | B | 4 | 50 | 2 | 40 |  |  | 0 |  |  |  | 1 | 2.5 | 4.5 | 840 | -415 | 0
Red | B | 5 | 50 | 1.5 | 40 |  |  | 0 |  |  |  | 0.75 | 3.25 | 4.5 | 900 | -415 | 1
Red | B | 6 | 50 | 1 | 40 |  |  | 0 |  |  |  | 0.5 | 3.75 | 4.5 | 960 | -400 | 0
Red | C | 7 | 75 | 0.5 | 40 | 1 | 2 | 0 |  |  | 7 | 0.375 | 4.125 | 6.75 | 1020 | -350 | 1
Red | C | 8 | 75 | 0 | 40 |  |  | 0 |  |  |  | 0 | 4.125 | 6.75 | 1050 | -300 | 0
Red | C | 9 | 75 | 0 | 40 |  |  | 0 | 1 |  | 9 | 0 | 4.125 | 6.75 | 1020 | -240 | 1
Red | D | 10 | 75 | 0 | 40 |  |  | 0 |  |  | 10 | 0 | 4.125 | 6.75 | 960 | -210 | 0
Red | D | 11 | 75 | -0.5 | 40 |  |  | 0 |  |  |  | -0.375 | 3.75 | 6.75 | 900 | -200 | 1
Red | D | 12 | 75 | -1 | 40 |  |  | 0 |  |  |  | -0.75 | 3 | 6.75 | 840 | -190 | 0
Red | E | 13 | 70 | -2 | 40 |  |  | 0 |  |  |  | -1.4 | 1.6 | 6.3 | 780 | -200 | 1
Red | E | 14 | 60 | -1.25 | 40 |  |  | 0 |  |  |  | -0.75 | 0.85 | 5.4 | 720 | -210 | 0
Red | E | 15 | 60 | -1 | 40 |  |  | 0 | 2 |  | 15 | -0.6 | 0.25 | 5.4 | 660 | -230 | 1
Red | F | 16 | 50 | -0.5 | 40 | 2 | 2 | 0 |  |  | 16 | -0.25 | 0 | 4.5 | 600 | -250 | 0
Red | F | 17 | 200 | -0.5 | 55 |  |  | 0 |  |  |  | -1 | -1 | 13.0909 | 540 | -250 | 1
Red | F | 18 | 400 | -0.06025 | 70 |  |  | 0 |  |  |  | -0.241 | -1.241 | 20.5714 | 480 | -250 | 0
Red | F | 19 | 400 | 0 | 70 |  |  | 0 |  |  |  | 0 | -1.241 | 20.5714 | 420 | -250 | 1
Red | F | 20 | 200 | 0 | 70 |  |  | 0 |  |  |  | 0 | -1.241 | 10.2857 | 360 | -250 | 0
Red | G | 21 | 100 | 0 | 55 | 3 | 2 | 0 |  |  | 21 | 0 | -1.241 | 6.5455 | 300 | -250 | 1
Red | G | 22 | 100 | 0 | 55 |  |  | 0 |  |  |  | 0 | -1.241 | 6.5455 | 240 | -200 | 0
Red | G | 23 | 100 | 0 | 55 |  |  | 0 |  |  |  | 0 | -1.241 | 6.5455 | 180 | -150 | 1
Red | H | 24 | 50 | 0 | 70 |  |  | 1 |  |  |  | 0 | -1.241 | 2.5714 | 180 | -100 | 0
Red | H | 25 | 50 | 0 | 70 | 4 | 2 | 1 |  |  | 25 | 0 | -1.241 | 2.5714 | 180 | -50 | 1
Red | H | 26 | 50 | 0 | 70 |  |  | 1 |  |  |  | 0 | -1.241 | 2.5714 | 180 | 0 | 0
Red | H | 27 | 50 | 0 | 70 |  |  | 1 | 3 |  | 27 | 0 | -1.241 | 2.5714 | 180 | 50 | 1
Red | H | 28 | 50 | 0 | 70 |  |  | 1 |  |  | 28 | 0 | -1.241 | 2.5714 | 180 | 100 | 0
Red | H | 29 | 60 | 0 | 70 |  |  | 1 |  |  |  | 0 | -1.241 | 3.0857 | 180 | 150 | 1
Red | H | 30 | 60 | 0 | 70 |  |  | 1 |  |  |  | 0 | -1.241 | 3.0857 | 180 | 200 | 0
Red | H | 31 | 50 | 0 | 70 |  |  | 1 |  |  |  | 0 | -1.241 | 2.5714 | 180 | 250 | 1
Red | H | 32 | 50 | 0 | 70 |  |  | 1 | 4 |  | 32 | 0 | -1.241 | 2.5714 | 180 | 300 | 0
Red | H | 33 | 50 | 0 | 70 |  |  | 1 |  |  | 33 | 0 | -1.241 | 2.5714 | 180 | 400 | 1
Red | H | 34 | 50 | 0 | 70 |  |  | 1 |  |  |  | 0 | -1.241 | 2.5714 | 180 | 500 | 0
Red | H | 35 | 50 | 0 | 70 | 5 | 2 | 1 |  |  | 35 | 0 | -1.241 | 2.5714 | 180 | 550 | 1
Red | H | 36 | 50 | 0 | 70 |  |  | 1 |  |  |  | 0 | -1.241 | 2.5714 | 180 | 600 | 0
Red | H | 37 | 50 | 0 | 70 |  |  | 1 |  |  |  | 0 | -1.241 | 2.5714 | 180 | 650 | 1
Red | H | 38 | 50 | 0 | 70 |  |  | 1 | 5 |  | 38 | 0 | -1.241 | 2.5714 | 180 | 700 | 0
Red | H | 39 | 50 | 0 | 70 |  |  | 1 |  |  | 39 | 0 | -1.241 | 2.5714 | 180 | 750 | 1
Red | H | 40 | 60 | 0 | 70 |  |  | 1 |  |  |  | 0 | -1.241 | 3.0857 | 180 | 800 | 0
Red | H | 41 | 60 | 0 | 70 |  |  | 1 |  |  |  | 0 | -1.241 | 3.0857 | 180 | 850 | 1
Red | H | 42 | 50 | 0 | 70 |  |  | 1 |  |  |  | 0 | -1.241 | 2.5714 | 180 | 900 | 0
Red | H | 43 | 50 | 0 | 70 |  |  | 1 | 6 |  | 43 | 0 | -1.241 | 2.5714 | 180 | 950 | 1
Red | H | 44 | 50 | 0 | 70 |  |  | 1 |  |  | 44 | 0 | -1.241 | 2.5714 | 180 | 1000 | 0
Red | H | 45 | 50 | 0 | 70 |  |  | 1 |  |  |  | 0 | -1.241 | 2.5714 | 180 | 1050 | 1
Red | I | 46 | 75 | 0 | 70 |  |  | 1 |  |  |  | 0 | -1.241 | 3.8571 | 120 | 1100 | 0
Red | I | 47 | 75 | 0 | 70 |  |  | 0 |  | 1 |  | 0 | -1.241 | 3.8571 | 60 | 1150 | 1
Red | I | 48 | 75 | 0 | 70 | 6 | 2 | 0 |  |  | 48 | 0 | -1.241 | 3.8571 | 0 | 1150 | 0
Red | J | 49 | 50 | 0 | 60 |  |  | 0 |  |  |  | 0 | -1.241 | 3 | -60 | 1150 | 1
Red | J | 50 | 50 | 0 | 60 |  |  | 0 |  |  |  | 0 | -1.241 | 3 | -120 | 1150 | 0
Red | J | 51 | 50 | 0 | 55 |  |  | 0 |  |  |  | 0 | -1.241 | 3.2727 | -180 | 1150 | 1
Red | J | 52 | 43.2 | 0 | 55 |  |  | 0 | 7 |  | 52 | 0 | -1.241 | 2.8276 | -240 | 1150 | 0
Red | J | 53 | 50 | 0 | 55 |  |  | 0 |  |  | 53 | 0 | -1.241 | 3.2727 | -300 | 1150 | 1
Red | J | 54 | 50 | 0 | 55 |  |  | 0 |  |  |  | 0 | -1.241 | 3.2727 | -360 | 1150 | 0
Red | K | 55 | 75 | 0.5 | 55 |  |  | 0 |  |  |  | 0.375 | -0.866 | 4.9091 | -420 | 1100 | 1
Red | K | 56 | 75 | 0.5 | 55 |  |  | 0 |  |  |  | 0.375 | -0.491 | 4.9091 | -480 | 1050 | 0
Red | K | 57 | 75 | 0.5 | 55 |  |  | 0 |  |  |  | 0.375 | -0.116 | 4.9091 | -540 | 1000 | 1
Red | L | 58 | 75 | 1 | 55 |  |  | 0 |  |  |  | 0.75 | 0.634 | 4.9091 | -540 | 950 | 0
Red | L | 59 | 75 | 0.5 | 55 |  |  | 0 |  |  |  | 0.375 | 1.009 | 4.9091 | -540 | 900 | 1
Red | L | 60 | 75 | 0 | 55 | 7 | 2 | 0 |  |  | 60 | 0 | 1.009 | 4.9091 | -540 | 850 | 0
Red | M | 61 | 75 | -0.5 | 55 |  |  | 0 |  |  |  | -0.375 | 0.634 | 4.9091 | -480 | 825 | 1
Red | M | 62 | 75 | -1 | 55 |  |  | 0 |  |  |  | -0.75 | -0.116 | 4.9091 | -420 | 850 | 0
Red | M | 63 | 75 | -1 | 55 |  |  | 0 |  |  |  | -0.75 | -0.866 | 4.9091 | -400 | 900 | 1
Red | N | 64 | 75 | -0.5 | 55 |  |  | 0 |  |  |  | -0.375 | -1.241 | 4.9091 | -380 | 950 | 0
Red | N | 65 | 37 | 0 | 55 |  |  | 0 |  |  |  | 0 | -1.241 | 2.4218 | -360 | 1000 | 1 | Split here | Completed
Red | N | 66 | 75 | 0 | 55 |  |  | 0 |  |  | 66 | 0 | -1.241 | 4.9091 | -300 | 1100 | 1 | Goes from 65-78-66
Red | O | 67 | 50 | 0 | 55 |  |  | 1 |  |  | 67 | 0 | -1.241 | 3.2727 | 120 | 950 | 1
Red | P | 68 | 50 | 0 | 55 |  |  | 1 |  |  |  | 0 | -1.241 | 3.2727 | 100 | 900 | 0
Red | P | 69 | 50 | 0 | 55 |  |  | 1 |  |  |  | 0 | -1.241 | 3.2727 | 80 | 850 | 1
Red | P | 70 | 50 | 0 | 55 |  |  | 1 |  |  |  | 0 | -1.241 | 3.2727 | 100 | 800 | 0
Red | Q | 71 | 50 | 0 | 55 |  |  | 1 |  |  | 71 | 0 | -1.241 | 3.2727 | 120 | 750 | 1
Red | R | 72 | 50 | 0 | 55 |  |  | 1 |  |  | 72 | 0 | -1.241 | 3.2727 | 120 | 300 | 1
Red | S | 73 | 50 | 0 | 55 |  |  | 1 |  |  |  | 0 | -1.241 | 3.2727 | 100 | 260 | 0
Red | S | 74 | 50 | 0 | 55 |  |  | 1 |  |  |  | 0 | -1.241 | 3.2727 | 80 | 220 | 1
Red | S | 75 | 50 | 0 | 55 |  |  | 1 |  |  |  | 0 | -1.241 | 3.2727 | 80 | 180 | 0
Red | T | 76 | 25 | 0 | 55 |  |  | 1 |  |  |  | 0 | -1.241 | 1.6364 | 100 | 140 | 0 | Split into 76 and 77 | Completed
Red | T | 77 | 25 | 0 | 55 |  |  | 1 |  |  | 77 | 0 | -1.241 | 1.6364 | 120 | 100 | 1 | goes from 75-77-76
Red | N | 78 | 38 | 0 | 55 |  |  | 0 |  |  |  | 0 | -1.241 | 2.4873 | -330 | 1050 | 0

## switches
SwitchID | Line | BlockA | BlockB | BlockC | blockOn
1 | Red | 9 | 0 | 10 | 9
2 | Red | 16 | 1 | 15 | 15
3 | Red | 27 | 28 | 77 | 27
4 | Red | 33 | 32 | 72 | 32
5 | Red | 38 | 39 | 71 | 38
6 | Red | 44 | 43 | 67 | 43
7 | Red | 52 | 53 | 66 | 52

## crossings
Crossing ID | Line
1 | Red

## lights
Light ID | Line | Lightids | Line
0 | Red | 0 | red
1 | Red | 1 | red
|  | 7 | red
|  | 9 | red
|  | 10 | red
|  | 15 | red
|  | 16 | red
|  | 21 | red
|  | 25 | red
|  | 27 | red
|  | 28 | red
|  | 32 | red
|  | 33 | red
|  | 35 | red
|  | 38 | red
|  | 39 | red
|  | 43 | red
|  | 44 | red
|  | 48 | red
|  | 52 | red
|  | 53 | red
|  | 60 | red
|  | 66 | red
|  | 67 | red
|  | 71 | red
|  | 72 | red
|  | 77 | red

## stations
StationID | Line | Station Name | Underground
0 | Red | Yard
1 | Red | Shadyside
2 | Red | Herron Ave
3 | Red | Swissville
4 | Red | Penn Station | 1
5 | Red | Steel Plaza | 1
6 | Red | First Ave | 1
7 | Red | Station Square
8 | Red | South Hills Junction